## Sheet1
	I/Q Conversion in software (real-value samples)	I/Q Conversion in hardware (complex-value samples)
PCB Component Quantity	1x	2x
PCB Design Difficulty (balance I and Q signal path)	easy	difficult
Sample Rate (for same bandwidth of signal)	2x	1x
Operational Bandwidth (for same sample rate)	1x	2x
Compute Complexity	more	less
Electric Power Consumption	more?	less?
Data rate and storage size after some processing	same	same